## Tables_CGS_04May2017
| COSMOS TABLES 5/4/2017 | V 3.2
Table 01 | Data Physical Parameter Codes
¦ Cosmos | 2012-02-08
¦ Code | Parameter
1 | Acceleration
2 | Velocity
3 | Displacement (absolute)
4 | Displacement (relative)
¦ :
10 | Angular acceleration
11 | Angular velocity
12 | Angular displacement
¦ :
20 | Pressure, absolute
21 | Pressure, relative (gage)
¦ :
30 | Volumetric strain
31 | Linear strain
¦ :
60 | Wind speed
61 | Wind direction
¦ :
¦ * Cosmos Ihdr(2)
Table 02 | Data Units Codes
¦ Cosmos | 2013-04-17
¦ Code | Units
1 | sec
2 | g
3 | secs & g
4 | cm/sec/sec
5 | cm/sec
6 | cm
7 | in/sec/sec
8 | in/sec
9 | in.
10 | gal
11 | mg
12 | mg
¦ :
23 | deg/sec/sec
24 | deg/sec
25 | deg
¦ :
50 | counts
51 | volts
52 | mvolts
¦ :
60 | psi
61 | kpa
¦ :
70 | miles/hour
¦ :
80 | mstrain
¦ :
¦ * Cosmos Ihdr(3)
Table 03 | Record Type Codes
¦ Cosmos | 2013-04-17
¦ Code | Record type
1 | Seismic trigger
2 | Remote trigger
3 | Preset trigger
4 | Manual trigger
5 | Function test
6 | Active source test
¦ :
10 | Sensor calibration
11 | Amplifier calibration
12 | Recorder calibration
13 | Other calibration
¦ :
¦ * Cosmos Ihdr(5)
Table 04 | Strong Motion Network Codes
¦ Cosmos | 2017-03-03 | Abbrev. | IRIS
¦ Code | Agency | (4-ltr) | Code
1 | U.S. Coast and Geodetic Survey(1) | C&GS | C_
2 | USGS - National Strong Motion Project | USGS | NP
3 | U.S. Bureau of Reclamation | USBR | RE
4 | U.S. Army Corps of Engineers | ACOE | A_
5 | Calif.Geol.Survey/Div.Mines&Geology(2) | CGS | CE
6 | Calif.Inst.Technology/USGS, Pasadena | SCSN | CI
7 | UC Berkeley | BDSN | BK
8 | USGS - Northern Calif Regional Network | NCSN | NC
9 | UC Santa Barbara | UCSB | SB
10 | UC San Diego - ANZA | ANZA | AZ
¦ :
14 | UNR - W. Great Basin/E. Sierra Nevada | UNR | NN
15 | UW - Pacific NW Regional Network | PNSN | UW
16 | Caltech - Tectonics Observatory | CTO | TO
17 | UA - Anchorage Strong Motion Network | AEIC | AA
¦ :
20 | Calif. Dept. Water Resources | CDWR | WR
21 | Pacific Gas & Electric | PG&E | PG
¦ :
30 | USGS - National Seismic Network | NEIC | US
31 | US Geological Survey Networks | USGS | GS
32 | IRIS/USGS Network | IRGS | IU
33 | Caribbean USGS Network | CUGS | CU
34 | NetQuakes | NQGS | NQ
35 | US National Seismic Network (USNSN) | USGS | US
36 | Arkansas Seismic Network | ASN | AG
37 | Alaska Regional Network | UAGI | AK
38 | Arkansas Seismic Observatory, UALR | ASO | AO
39 | Alaska Volcano Observatory | AVO | AV
40 | Southern Appalachian Seismic Network | CERI | ET
¦ :
46 | Lamont-Doherty Coop. Seism. Network | LCSN | LD
47 | LLNL NTS Network | LLNL | LL
48 | Montana Regional Seismic Network | MRSN | MB
49 | New England Seismic Network | NUSN | NE
50 | Coop New Madrid Seismc Network, St Louis Univ | CNMSN | NM
51 | Pacific Northwest Regional Sesmic Network | PNSN | UW
52 | Univ of Utah Seismograph Stations | UUSS | UU
53 | Yellowstone Wyoming Seismic Network | YWSN | WY
54 | Puerto Rico Strong Motion Program | UPRM | PR
55 | South Carolina Seismic Network | SCSN | CO
56 | Hawaiian Volcano Observatory Network | HVO | HV
57 | New China Digital Seismograph Network | USGS | IC
58 | IRIS/IDA Seismic Network | SIO | II
59 | Intermountain West Seismic Network | USGS | IW
60 | Central and Eastern US Network | UCSD | NA
61 | USArray Transportable Array (EarthScope_TA) | IRIS | TA
62 | Eastern Caribbean Seismograph Network | SRTC | TR
63 | Univ Chile, Dept of Geophysics | CNSN | C
¦ :
100 | Taiwan Central Weather Bureau | CWB | TW
¦ :
107 | UC Berkeley - Geysers Seismic Network | BGSN | BG
¦ :
110 | Bosai-Ken (NIED), Japan | NIED | BO
111 | Univ. of Oregon Regional Network | UO | UO
¦ :
199 | Unspecified | UNK | --
¦ * Notes:
¦ (1) IRIS code of "C_" adopted for C&GS (which was terminated before IRIS was established)
¦ (2) CGS and CDMG may be used interchangeably.
¦________
¦ Cosmos code is located in Ihdr(11) (and secondarily in 12, 13, 14).
Table 05 | Latitude/Longitude Datum Codes
¦ Cosmos | v1.20, 8/15/2001
¦ Code | Datum
1 | WGS84
2 | NAD83
3 | NAD27
4 | WGS72
¦ :
¦ * Cosmos Ihdr(16)
Table 06 | Station Type Codes
¦ Cosmos | 2013-04-10
¦ Code | Freefield, Ground Response or Reference Stations
1 | Small fiberglass or other shelter (typ. ~1m^3; e.g., T-hut)
2 | Small prefabricated metal bldg (typ. 1-2m x 1-2m x 2m high; eg, Armco)
3 | Sensors buried/set in ground or deployed in shallow ground vault (within ~1m of surface)
4 | Reference station (1-2 story, small (<4000 ft2 or 370m2), light building without basement)
5 | Base of building larger than above
6 | Freefield, Unspecified
7 | Ocean-bottom sensors
8 | Sensors in small near-surface vault (1-2m deep)
9 | Sensors in underground observatory or large vault (~3m3 or larger)
¦ :
¦ | Instrumented Structural or Array Stations
10 | Building, sensor in upper levels
11 | Bridge
12 | Dam
13 | Wharf
14 | Tunnel or mine adit (3m or more from surface)
15 | Other lifeline structure
¦ :
20 | Other structure
¦ :
50 | Geotechnical array (borehole) sensors, 2m or greater deep
51 | Other array
52 | Borehole
¦ :
999 | Unspecified
¦ * Cosmos Ihdr(19)
Table 07 | Earthquake Parameter Information Source Codes
¦ Code | 2013-04-17 | IRIS
¦ Cosmos | Agency | Code
1 | USGS | US
2 | NEIC, Golden, Colo. | US
3 | UC Berkeley | BK
4 | Caltech, Pasadena | CI
5 | NCSN, Northern Calif. | NC
6 | SCSN, Pasadena, Calif. | CI
7 | UCSD, San Diego, Calif. | AZ
8 | UNR, Reno, Nevada | NN
9 | USCGS | C_
10 | CISN | -
11 | CGS | CE
¦ :
100 | CWB, Taiwan | TW
¦ :
110 | Japan Meteorological Agency | JP
111 | Bosai-Ken (NIED), Japan | BO
¦ :
200 | Other
¦ :
¦ * Cosmos Ihdr(25)
Table 08 | Recorder Timing Type Codes
¦ Cosmos | 2011-03-29
¦ Code | Time Source for record
0 | None
1 | Recorder clock
2 | Auxiliary clock (e.g., TCG)
3 | Radio time signal (e.g., WWVB, WWVH)
4 | Clock that tracks radio signal (WWVB, etc.)
5 | GPS signal
6 | Network time protocol (NTP)
¦ :
20 | Other
¦ :
¦ * Cosmos Ihdr(47)
Table 09 | Recorder/Datalogger Codes
¦ Cosmos | 2017-05-04
¦ Code | Recorder/Datalogger
¦ Analog Recorders
1 | C&GS Standard, USC&GS
2 | AR-240, Teledyne
3 | RFT-250, Teledyne
4 | RFT-350, Teledyne
5 | MO-2 (New Zealand)
6 | RMT-280
7 | SMA-1, Kinemetrics
8 | SMA-2, Kinemetrics
9 | SMA-3, Kinemetrics
10 | CRA-1, Kinemetrics
¦ :
¦ Digital Recorders
100 | DSA-1, Kinemetrics
101 | DSA-3, Kinemetrics
102 | PDR-1, Kinemetrics
103 | PDR-2, Kinemetrics
104 | SSA-1, Kinemetrics
105 | SSA-2, Kinemetrics
106 | SSA-16, Kinemetrics
107 | SSR-1, Kinemetrics
108 | K2, Kinemetrics
109 | Etna, Kinemetrics
110 | Mt Whitney, Kinemetrics
111 | Everest, Kinemetrics
112 | Makalu, Kinemetrics
113 | Etna-A, Kinemetrics
114 | Etna-2, Kinemetrics
¦ :
120 | QDR, Kinemetrics
130 | Granite, Kinemetrics
131 | Basalt, Kinemetrics
132 | Obsidian, Kinemetrics
133 | Obsidian Multichannel, Kinemetrics
¦ :
200 | DR-100, Sprengnether
201 | DR-200, Sprengnether
202 | DR-300, Sprengnether
204 | DR-3016, Sprengnether
203 | DR-3024, Sprengnether
¦ :
250 | Trident, Nanometrics
251 | Linx, Nanometrics
¦ :
300 | DCA-300, Terratech
301 | DCA-310, Terratech
302 | DCA-333, Terratech
310 | IDS-3602, Terratech (IDS)
311 | IDS-3602A, Terratech (IDSA)
¦ :
400 | A700, Geotech
401 | A800, Geotech
402 | A900, Geotech
403 | A900A, Geotech
¦ :
500 | GEOS, US Geological Survey
¦ :
550 | GMS-18 (NetQuakes), Geosig
551 | GRS-18, Geosig
¦ :
600 | Q4120, Quanterra
601 | Q4128a, Quanterra
602 | Q730, Quanterra
603 | Q736, Quanterra
604 | Q980, Quanterra
605 | Q330, Quanterra
606 | Q680, Quanterra
¦ :
650 | CMG-DM24-EAM, Guralp
¦ :
700 | 72A, RefTek
701 | 130-01, Reftek
702 | 130-SM, Reftek
703 | 130-SMA, Reftek
704 | 130-ANSS, Reftek
705 | 130-SM5V, Reftek
706 | 130-MC, Reftek
707 | 130-SMHR, Reftek
710 | 148-01, Reftek (QuakeRock)
¦ :
1000 | Other
- | -
¦ :
¦ * Cosmos Ihdr(30)
Table 10 | Sensor Codes
¦ Cosmos | 2017-03-03
¦ Code | Sensor
¦ Accelerometers
1 | Optical-mechanical (SMA,RFT,etc)
2 | FBA-1, Kinemetrics
3 | FBA-3, Kinemetrics
4 | FBA-11, Kinemetrics
5 | FBA-13, Kinemetrics
6 | FBA-13DH, Kinemetrics
7 | FBA-23, Kinemetrics
8 | FBA-23DH, Kinemetrics
20 | Episensor, Kinemetrics
21 | Episensor ES-U, Kinemetrics
22 | Episensor ESDH, Kinemetrics
¦ :
50 | FBX-23, Sprengnether
51 | FBX-26, Sprengnether
¦ :
100 | SSA 120, Terratech
101 | SSA 220, Terratech
102 | SSA 320, Terratech
¦ :
150 | 731A, Wilcoxon
¦ :
200 | CMG-5, Guralp
201 | CMGXXX
¦ :
250 | 131A-02/1, Reftek
251 | 131A-02/3, Reftek
252 | 131A-02/BH, Reftek
253 | 131B-01/1, Reftek
254 | 131B-01/3, Reftek
255 | 131A-02/3/INT, Reftek
256 | 131-8019, Reftek
257 | 131-8050
258 | 147A-01/1, Reftek
259 | 147A-01/3, Reftek
260 | 131-X (Unk)
¦ :
300 | ADXL325, Analog Devices
¦ :
330 | SF2005 MEMS, Colibrys
¦ :
350 | LIS344ALH, STMicroelectronics
¦ :
380 | 7751-500, Endevco
¦ :
400 | AC63, Geosig
¦ :
450 | Titan, Nanometrics
¦ :
480 | TSA-100S, Metrozet
¦ :
900 | Other accelerometer
¦
¦ Velocity Sensors/Seismometers
1001 | SS-1 Ranger, Kinemetrics
¦ :
1050 | S-3000, Sprengnether
1051 | S-6000, Sprengnether
¦ :
1100 | Trillium 240, Nanometrics
¦ :
1201 | CMG-1, Guralp
1202 | CMG-3T, Guralp
1203 | CMG-3ESP, Guralp
1204 | CMG-40, Guralp
¦ :
1250 | STS-1, Strecheisen
1251 | STS-2, Strecheisen
¦ :
1300 | L4, Mark Products
1301 | L22, Mark Products
¦ :
1900 | Other seismometer
¦
¦ Other Sensors
3000 | Pressure series
3001 | PDCR-35/D, Druck
3002 | PDCR-940, Druck
3003 | PTX/PCDR-1830, GE/Druck
¦ :
3010 | 30, MEAS/KPSI
3011 | 330, MEAS/KPSI
3012 | 730, MEAS/KPSI
¦ :
3020 | 8WD, ParoScientific
¦ :
3200 | Wind Series
3201 | Young - Speed
3202 | Young - Direction
¦ :
3500 | Dilatometer series
¦ :
4000 | Relative displacement series
4001 | UltraS, Senix Ultrasonic
4002 | TS-30S1, Senix Ultrasonic
¦ :
4020 | Extensometer, FirstMark
¦ :
4500 | Rotational series
4501 | EENT
¦ :
4800 | Tiltmeter Series
4801 | Model 801-S Longitudinal, Jewell Inst.
4802 | Model 801-S Transverse, Jewell Inst.
¦ :
9000 | Other sensor
¦ :
¦ * Cosmos Ihdr(52)
Table 11 | Sensor Direction Codes*
¦Cosmos | 2011-12-07
¦ Code | Orientation
¦ 1-360 | Horizontal azimuth, clockwise (east) from North
¦
400 | Up
401 | Down
402 | Vertical, sense not indicated
¦ :
500 | Radial, inward (-500 for outward)
501 | Transverse, 90 deg CW from radial comp. (-501
¦ : | for CCW from radial comp.)
¦ :
600 | Longitudinal (relative to structure)
601 | Tangential (relative to structure)
¦ :
700 | H1 (horiz. sensor, azimuth unknown)
701 | H2 (horiz. sensor, azimuth unknown)
702 | X (horiz. sensor, azimuth unknown)
703 | Y (horiz. sensor, azimuth unknown)
704 | Z (horiz. sensor, polarity not indicated)
¦ :
¦1001- | Horizontal azimuth relative to Chn 1, if absolute
¦ 1360 | not known (e.g., Chn 2 is 1090 if it is 90 deg
¦ : | clockwise of Chn 1)
¦ :
2000 | Other (described in comments)
¦ :
¦ *Notes:
¦ 1) The direction specified is the direction of motion of the ground (or the
¦ structural element the sensor is attached to) that corresponds to
¦ upward motion of the trace and positive-going signal values.
¦ 2) Referenced in Cosmos Ihdr(54) for absolute, and in
¦ Ihdr(55) for relative values.
Table 12 | Codes for Filter Types used in Processing
¦ Cosmos | 2008-05-23
¦ Code | Filter type
0 | None
1 | Rectangular
2 | Cosine bell
3 | Ormsby
4 | Butterworth, single direction (causal)
5 | Butterworth, bi-directional (noncausal)
6 | Bessel
¦ :
¦ Note:
¦ Used in Cosmos Ihdr(61) and Ihdr(62)